## dipoles
corners of pole shoe for dipole 1 (vacuum-facing surface) |  |  | corners of pole shoe for dipole 2 (vacuum-facing surface)
x | y | z | x | y | z
27.9473 | 1.5 | 305.4035 | -17.093 | 1.5 | 653.8082
-16.8144 | 1.5 | 300.7778 | -61.7771 | 1.5 | 648.4862
-48.3164 | 1.5 | 605.6168 | -98.021 | 1.5 | 952.7978
-3.5548 | 1.5 | 610.2424 | -53.3368 | 1.5 | 958.1198
length | 45 | 45 | length | 45 | 45
width | 306.4623 | 306.4623 | width | 306.4624 | 306.4623
angle | 5.9 | 5.9 | angle | 6.792 | 6.792
center x,z | -10.1846 | 455.5101 | center x,z | -57.557 | 803.303
origin x,z | 0 | 302.5154 | origin x,z | 0 | 302.5154
center x', z' | -10.1846 | 152.9947 | center x', z' | -57.557 | 500.7876
photon beam exit pipe (drilled through second dipole yoke)
length | 308.6283 | (
angle | 6.792
origin x',z' | -4.5362
photon beam exit pipe (between the two dipoles)
z ends | 600 | 655.844
z len, center | 55.844 | 627.922
center z' |  | 325.4068
photon beam exit pipe (after the second dipole)
length | 2000
z end | 964.4722
z center | 1964.4722
center z' | 1661.957

## vacuum box
coordinates of the vertices of the vacuum box
x | y | z
29.5935 | 3.8 | 304.6563
-18.1522 | 3.8 | 299.1316
-25.2983 | 3.8 | 368.2822
-66.4665 | 3.8 | 408.4588
-244.0635 | 3.8 | 1421.4126 | (these two points should be connected by using a arc, where its centre is -450.09833, +-3.8, 1456.29632, and the radius for the arc is 2020cm.)
-230.0693 | 3.8 | 1537.4724
-212.5471 | 3.8 | 1540.5432
-73.5798 | 3.8 | 957.2194
-52.0247 | 3.8 | 959.7866
-15.4261 | 3.8 | 652.4961
-2.2169 | 3.8 | 611.8887
29.5935 | 3.8 | 304.6563
coordinates of the vertices of my approximation
x | y | z |  |  | upstream | downstream | end wall | length | 77.4853
29.5935 | 3.8 | 302.5152 |  | z | 302.5152 | 600 |  | origin x',z' | 19.1876 | -148.2424
-47.8918 | 3.8 | 302.5152 |  | x width | 77.4853 | 105.0486 |  | thickness | 1
-100.0486 | 3.8 | 600 |  | x angle | -7.3505 |  | back wall | length | 298.4997
5 | 3.8 | 600 |  | z length | 297.4848 |  |  | angle | -4.726
29.5935 | 3.8 | 302.5152 |  | origin x',z' | -28.3367 | 148.7424 |  | origin x',z' | 45.1335 | 0
[7 empty] | window | length | 302.0224
porthole x' | -9.1492 | [6 empty] | angle | -9.9444
[8 empty] | origin x',z' | -45.3335 | 0
[5 empty] | upstream | downstream
-12 | 3.8 | 600 |  | z | 600 | 960
-100.0486 | 3.8 | 600 |  | x width | 88.0486 | 111.1659
-163.1659 | 3.8 | 960 |  | x angle | -8.1504 |  | back wall | length | 362.6789
-52 | 3.8 | 960 |  | z length | 360 |  |  | angle | -6.9683
-8 | 3.8 | 600 |  | origin x',z' | -81.8036 | 477.4848 |  | origin x',z' | 51.3036 | 0
[7 empty] | window | length | 365.4912
[8 empty] | angle | -9.9444
[8 empty] | origin x',z' | -49.5036 | 0
[5 empty] | upstream | downstream
-73 | 3.8 | 960 |  | z | 960 | 1420
-163.1659 | 3.8 | 960 |  | x width | 90.1659 | 59.9861
-243.8158 | 3.8 | 1420 |  | x angle | -11.7571 |  | back wall | length | 473.163
-183.8297 | 3.8 | 1420 |  | z length | 460 |  |  | angle | -13.5463
-73 | 3.8 | 960 |  | origin x',z' | -165.9528 | 887.4848 |  | origin x',z' | 37.038 | 0
[7 empty] | window | length | 467.0165
[8 empty] | angle | -9.9444
[8 empty] | origin x',z' | -37.238 | 0
[5 empty] | upstream | downstream
-183.8297 | 3.8 | 1420 |  | z | 1420 | 1540.5432
-243.8158 | 3.8 | 1420 |  | x width | 59.9861 | 17.5222
-230.0693 | 3.8 | 1540.5432 |  | x angle | -3.5534 |  | back wall | length | 123.9167
-212.5471 | 3.8 | 1540.5432 |  | z length | 120.5432 |  |  | angle | -13.4
-183.8297 | 3.8 | 1420 |  | origin x',z' | -217.5655 | 1177.7564 |  | origin x',z' | 18.8771 | 0
[7 empty] | window | length | 121.3245
[8 empty] | angle | 6.5058
[8 empty] | origin x',z' | -19.0771 | 0
[7 empty] | end wall | length,ang | -5.9393
-212.5471 | 3.8 | 1540.5432 |  | box width | 4.0607 |  |  | origin x',z' | -5 | 8.0226
-229.1282 | 3.8 | 1536.593 |  | box length | 17.0452 |  |  | thickness | 1
-230.0693 | 3.8 | 1540.5432 |  | angle | -13.4
-213.4882 | 3.8 | 1544.4934 |  |  |  |  | back wall | length | 4.0607
-212.5471 | 3.8 | 1540.5432 |  | origin x',z' | -221.3082 | 1238.028 |  | origin x',z' | 1.5304 | 1.9751
electron beam exit pipe
angle | -13.4
port x,z | -218.3521 | 1543.3346
length | 279.487
width | 10
origin x,z | -250.7373 | 1376.7585

## focal plane
focal plane endpoints |  |  |  | first dipole pole leading edge
x | y | z |  | x | y | z
-70.663 | 0 | 423.7086 |  | 27.9473 | 1.5 | 305.4035
-239.8134 | 0 | 1388.486 |  | -16.8144 | 1.5 | 300.7778
length | 979.4934
angle | -9.9444
center x,z | -155.2382 | 906.0973
603.5821
intersection of focal plane line with entry plane to first dipole (my fp origin)
x | -48.5353 | -48.5353 | m1 | -0.17533
z | 297.4998 |  | b1 | 3.6241
z'= | -5.0154 |  | m2 | 9.6768
|  |  | b2 | -2927.3841
distance from origin to Yang's midpoint |  |  |  | 617.8806
crossing angle |  | 10.5
fiber size |  | 0.2
microscope pitch |  | 1.0975

## tagger area
width of main tagger hall | 750 | cm |  | tagger area midpoint in master coordinate system |  |  |  |  | first labyrinth wall
length of main tagger hall | 2626 | cm |  | x | y | z |  |  | door width | height | thickness | entry face | x offset
height of main tagger hall | 450 | cm |  | -75 | 45 | 1213 | cm |  | 290.12 | 450 | 60.96 | -108 | 27.94
width of beam dump passage | 346 | cm |  | beam dump passage midpoint in edump coordinate system |  |  |  |  | second labyrinth wall
length of beam dump passage | 1650.4129 | cm |  | x | y | z |  |  | door width | height | thickness | entry face | x offset
height of beam dump passage | 450 | cm |  | 0 | 45 | 2040.7936 | cm |  | 287.58 | 450 | 60.96 | -311.2 | 29.21
beam height from floor | 180 | cm |  | beam dump entry point in beam dump passage coordinate system |  |  |  |  | third labyrinth wall
beam distance from north wall | 300 | cm |  | x | y | z |  |  | door width | height | thickness | entry face | x offset
beam offset in dump passage | 0 | cm |  | 0 | -45 | 369.2064 | cm |  | 290.12 | 450 | 60.96 | 95.2 | 27.94
beam bend angle | 13.4 | degrees |  | vacuum pipe from vacuum box exit to edump passage |  |  |  |  | iron house
goni distance from west wall | 100 | cm |  | length | 279.4871 | cm | [5 empty] | entry face
goni distance to edump origin | 633 | cm | [9 empty] | -248
z of edump entrance face | 2410 | cm |  | vacuum pipe from entrance to edump passage to exit window
z of edump back wall | 2866 | cm |  | length | 1011.9626 | cm
z of edump passage start | 1215.5871 | cm |  | origin of the above pipe in beam dump passage coordinates
z of vacuum box exit | 936.1 | cm |  | x | y | z
z of vacuum pipe exit window | 2200 | cm |  | 0 | -45 | -319.2251 | cm | 600.3464
the parameters below were lifted from the beam dump geometry of Pavel Degtarnenko
cic | 2.54 |  |  |  | inch to centimeter conversion factor
TunnISzX | 140 | in | 355.6 | cm | Tunnel inside width
TunnISzY | 177.165 | in | 449.9991 | cm | Tunnel inside height (=450 cm from the tagger AREA)
TunnISzZ | 720 | in | 1828.8 | cm | Tunnel inside length 2x(window to wall)
TunnWThS | 36 | in | 91.44 | cm | Tunnel walls thickness (sides)
TunnWThF | 43 | in | 109.22 | cm | Tunnel walls thickness (front)
BeamElev | 70.8661 | in | 180 | cm | Beam elevation above floor
WLabThk | 24 | in | 60.96 | cm | Labyrinth wall thickness
WLabHgt | 177.165 | in | 449.9991 | cm | Labyrinth wall height
HousLen | 182 | in | 462.28 | cm | Iron House length
HousHgt | 141.7323 | in | 360 | cm | Iron House height
WL1Dist | 19 | in | 48.26 | cm | Distance to first Lab Wall (fr. iron)
WL2Dist | 56 | in | 142.24 | cm | Distance to second Lab Wall (fr. 1st)
WL3Dist | 56 | in | 142.24 | cm | Distance to second Lab Wall (fr. 1st back)
WL1Door | 22 | in | 55.88 | cm | Door width in 1st Lab Wall
WL2Door | 23 | in | 58.42 | cm | Door width in 2nd Lab Wall
WL3Door | 22 | in | 55.88 | cm | Door width in 3rd Lab Wall
BdholeX | 26 | in | 66.04 | cm | Hole For The Beam Dump size - X
BdholeY | 26 | in | 66.04 | cm | Hole For The Beam Dump size - Y
BdholeZ | 78 | in | 198.12 | cm | Hole For The Beam Dump size - Z
CWBDDist | 179.6 | in | 456.184 | cm | Dist from mid-wind to BD end wall
CWWDist | 1.25 | in | 3.175 | cm | Dist from mid-wind to windows'centers
CWEnDist | 2 | in | 5.08 | cm | Dist from entrance to mid-wind Cu Win
CWExDist | 3 | in | 7.62 | cm | Dist from mid-wind Cu Win to exit CuW
CWThick | 0.118 | in | 0.29972 | cm | Copper Window Thicknesses
CWDiam | 1.18 | in | 2.9972 | cm | Copper Window Diams (3cm)
CW2Th | 0.354 | in | 0.89916 | cm | Copper Window (thick part) Thicknesses
CWFlTh | 0.625 | in | 1.5875 | cm | Copper Window Flange Thickness
CWinDia | 1.95 | in | 4.953 | cm | Copper Window Weldment inner diam
CWoutDia | 2.88 | in | 7.3152 | cm | Copper Window Weldment outer diam
CWFlDi | 4.6 | in | 11.684 | cm | Copper Window Weldment Flange out diam
FSLeng | 12.188 | in | 30.9575 | cm | Front Section Weldment Length
FSinDia | 3 | in | 7.62 | cm | Front Section inner diameter
FSoutDia | 6.625 | in | 16.8275 | cm | Front Section outer diameter
FSFlDi | 9.5 | in | 24.13 | cm | Front Section Flange out diam
FSFlTh | 0.875 | in | 2.2225 | cm | Front Section Flange thick
FSEFlTh | 1.628 | in | 4.1351 | cm | Front Section entrance Flange thick
FSEFlDi | 2.5 | in | 6.35 | cm | Front Sect entr. Flange inner diam
FSWCinD | 5.5 | in | 13.97 | cm | Front Sect Water Cylinder inner diam
FSWCThk | 0.25 | in | 0.635 | cm | Front Sect Water Cylinder thick
ACSLeng | 41.5 | in | 105.41 | cm | Al Center Section Length
ACSDiam | 10 | in | 25.4 | cm | Al Center Section Diameter
ACHLeng | 19.6 | in | 49.784 | cm | Al Center Section Hole Length
ACHDiam | 2.25 | in | 5.715 | cm | Al Center Section Hole Diameter
ACWCinD | 3.5 | in | 8.89 | cm | Al Center Sect Water Cylinder inner diam
ACWCThk | 0.25 | in | 0.635 | cm | Al Center Sect Water Cylinder thick
CESdiam | 10 | in | 25.4 | cm | Copper End Section Diam - X,Y
CESleng | 11.5 | in | 29.21 | cm | Copper End Section Length - Z
CESgap | 0.25 | in | 0.635 | cm | Gap between Al & Cu Sections
CEWCinD | 9 | in | 22.86 | cm | Copper End Water Cylinder inner diam
CEWCThk | 0.25 | in | 0.635 | cm | Copper End Water Cylinder thick
TunnDist | 400 | cm |  |  | Distance from the center of the EDUT volume to the center of TUNC